## Sheet1
variables | value | descriptions/units | diagram keys: | input/fixed variables
D1 | 90 | cup top diameter[mm]
D2 | 60 | cup bottom diameter[mm]
H | 133 | cup height[mm]
h | 103 | liquid height[mm]
f | 30 | freeboard/buffer height[mm]
V | 473 | volume of cup[ml]
ds | 20 | diameter of stir bar[mm]
v_tip | 314.1593 | linear velocity of stir bar tip[m/s]
m_c | 20 | mass of cup[g]
m_l | 496.65 | mass of liquid[g]
tau_f,c |  | friciton toque between base and cup[Nm]
N | 5068.3365 | supporting force from base plate[N]
tau_motor | 0.010286 | input torque from motor[Nm]
tau_f,m | 0.01 | friciton toque from motor beaings or shaft[Nm]
tau_drag | 0.000286 | drag torque from liquid[Nm]
n | 300 | rotational velocity[rpm]
w | 31.4159 | angular velocity[rad/s]
P | 0.64629 | motor power input[W]
rho | 1050 | average density of liquid[kg/m3]
g | 9.81 | gravitational acceleration[m/s2]
J_shaft | 5e-09 | Moment of Inertia [kg*m^2]
J_bar | 1.5e-07 | Moment of Inertia [kg*m^2]
J_total | 1.55e-07 | Moment of Inertia [kg*m^2]
a_max | 15.708 | maximum angular acceleration[rad/s^2]
tau_total | 0.020577 | torque[Nm]